## README
NOTE TO USERS
These data are provided to users to assess the effect of out-of-band spectral response on their applications.
The in-band response was measured in finer detail during tests specifically designed for the in-band spectral range.
As such, the in-band response in this spreadsheet is cropped at the 0.5 level.
If you are looking for the in-band response, please see:
http://landsat.gsfc.nasa.gov/wp-content/uploads/2013/06/Ball_BA_RSR.v1.1-1.xlsx
The measurement uncertainty is calculated as the RSS of the relative standard errors of all the measurements of the FPMs, optical components and FPA window.

## In-Band summary
Band | BandWidth | FWHM wavelength [nm] |  | Center Wavelength [nm]
| [nm] | lower | upper
CA | 15.975 | 434.971 | 450.946 | 442.9585
Blue | 60.036 | 452.024 | 512.06 | 482.042
Green | 57.327 | 532.743 | 590.07 | 561.4065
Red | 37.466 | 635.853 | 673.319 | 654.586
NIR | 28.249 | 850.542 | 878.792 | 864.667
SWIR1 | 84.716 | 1566.501 | 1651.217 | 1608.859
SWIR2 | 186.66 | 2107.398 | 2294.059 | 2200.7285
Pan | 172.4 | 503.297 | 675.698 | 589.4975
Cirrus | 20.387 | 1363.24 | 1383.627 | 1373.4335

## CA
FPM-level | measurements
Wavelength | baRSR [watts] | stdev(RSR) | measurement variability
330 | 1.1114e-06 | 2.7942e-07 | 0.067808
340 | 3.1002e-05 | 8.8266e-06 | 0.07896
350 | 1.242e-05 | 3.8848e-06 | 0.084007
360 | 2.4447e-05 | 5.4398e-06 | 0.060679
370 | 2.621e-06 | 5.2353e-07 | 0.054328
380 | 7.7087e-07 | 1.8752e-07 | 0.065067
390 | 1.4519e-06 | 2.4536e-07 | 0.045238
400 | 7.4692e-06 | 9.8435e-07 | 0.035471
410 | 0.00014012 | 2.8408e-05 | 0.059852
420 | 0.0014397 | 0.00018036 | 0.05409
430 | 0.0021344 | 0.00039759 | 0.06196
432 | 0.0062609 | 0.0012991 | 0.067964
434 | 0.051254 | 0.015356 | 0.084357
436 | 0.34378 | 0.053118 | 0.048475
438 | In-band response
440
442
444
446
448
450
452
454 | 0.17339 | 0.016127 | 0.032352
456 | 0.027765 | 0.0058515 | 0.062016
458 | 0.0053967 | 0.0013964 | 0.074608
460 | 0.0014278 | 0.00030153 | 0.062488
470 | 0.00038114 | 6.6977e-05 | 0.048171
480 | 0.00016157 | 2.5618e-05 | 0.04833
490 | 0.0001257 | 2.3923e-05 | 0.061417
500 | 9.6114e-05 | 1.9116e-05 | 0.056298
510 | 8.7427e-05 | 1.278e-05 | 0.044669
520 | 6.1566e-05 | 9.0406e-06 | 0.04156
530 | 5.0707e-05 | 6.0427e-06 | 0.033735
540 | 4.8774e-05 | 5.6177e-06 | 0.033155
550 | 4.3043e-05 | 5.3394e-06 | 0.038949
560 | 4.4333e-05 | 6.6286e-06 | 0.059431
570 | 6.0238e-05 | 8.1821e-06 | 0.077503
580 | 5.5853e-05 | 8.5774e-06 | 0.090172
590 | 4.2965e-05 | 6.4751e-06 | 0.059803
600 | 2.5779e-05 | 5.8091e-06 | 0.061966
610 | 5.5359e-05 | 1.1816e-05 | 0.059638
620 | 3.7995e-05 | 1.1073e-05 | 0.078323
630 | 3.082e-05 | 8.9271e-06 | 0.085474
640 | 2.48e-05 | 5.1866e-06 | 0.056697
650 | 2.1613e-05 | 4.2546e-06 | 0.056977
660 | 3.1029e-05 | 7.4476e-06 | 0.067722
670 | 5.4914e-05 | 1.5247e-05 | 0.076322
680 | 2.8458e-05 | 9.482e-06 | 0.10166
690 | 5.1779e-06 | 3.1016e-06 | 0.17414
700 | 5.6438e-05 | 1.361e-05 | 0.084138
710 | 7.714e-05 | 2.1392e-05 | 0.085
720 | 1.0702e-05 | 4.4046e-06 | 0.11445
730 | 3.7182e-05 | 6.9946e-06 | 0.055755
740 | 4.3955e-05 | 9.7544e-06 | 0.062088
750 | 2.1735e-05 | 1.1273e-05 | 0.13936
760 | 1.2275e-05 | 1.0683e-05 | 0.23287
770 | 2.0337e-05 | 1.079e-05 | 0.14199
780 | 1.3434e-05 | 9.8172e-06 | 0.19538
790 | 1.5276e-05 | 1.052e-05 | 0.18409
800 | 2.2323e-05 | 8.2024e-06 | 0.098518
810 | 2.1844e-05 | 5.6575e-06 | 0.07057
820 | 4.7687e-05 | 7.4067e-06 | 0.048265
830 | 9.7863e-05 | 1.5837e-05 | 0.06034
840 | 7.7076e-05 | 1.6943e-05 | 0.087608
850 | 5.6612e-05 | 1.3439e-05 | 0.071323
860 | 7.4729e-05 | 1.0476e-05 | 0.038329
870 | 5.5755e-05 | 1.1459e-05 | 0.056746
880 | 8.3584e-05 | 1.6257e-05 | 0.05607
890 | 0.00010451 | 3.6715e-05 | 0.10022
900 | 0.00035505 | 4.2245e-05 | 0.056989
910 | 0.00017346 | 9.5949e-05 | 0.15577
920 | 2.8455e-05 | 1.2982e-05 | 0.12971
930 | 7.4993e-05 | 9.8171e-06 | 0.051336
940 | 3.1532e-05 | 7.1523e-06 | 0.068038
950 | 3.6372e-05 | 8.3344e-06 | 0.066247
960 | 2.3895e-05 | 5.1968e-06 | 0.061673
970 | 1.8028e-05 | 2.4329e-06 | 0.03972
980 | 1.3689e-05 | 2.4359e-06 | 0.049419
990 | 2.3904e-05 | 2.4848e-06 | 0.029732
1000 | 1.116e-05 | 2.4179e-06 | 0.058577
1010 | 8.1218e-06 | 2.2185e-06 | 0.073381
1020 | 8.6112e-06 | 1.8999e-06 | 0.059295
1030 | 5.578e-06 | 1.2514e-06 | 0.060216
1040 | 4.0405e-06 | 9.6546e-07 | 0.064014
1050 | 1.5895e-06 | 6.433e-07 | 0.10824
1060 | 1.306e-06 | 6.6925e-07 | 0.13701
1070 | 1.4308e-06 | 7.6761e-07 | 0.14342
1080 | 1.4673e-06 | 6.0697e-07 | 0.11059
1090 | 1.4545e-06 | 5.325e-07 | 0.097878
1100 | 2.4237e-06 | 8.887e-07 | 0.098026

## Blue
FPM-level | measurements
Wavelength | baRSR [watts] | stdev(RSR) | variability
330 | 9.0045e-07 | 5.8702e-07 | 0.17447
340 | 3.9836e-05 | 4.1612e-05 | 0.27997
350 | 1.2465e-05 | 7.2049e-06 | 0.15471
360 | 1.8399e-05 | 9.8454e-06 | 0.14352
370 | 2.1508e-06 | 1.2239e-06 | 0.15242
380 | 6.0861e-07 | 2.8568e-07 | 0.12548
390 | 9.2399e-07 | 5.9204e-07 | 0.17127
400 | 3.2778e-06 | 2.2823e-06 | 0.18614
410 | 4.7238e-05 | 1.9027e-05 | 0.11061
420 | 0.00010836 | 3.7925e-05 | 0.10273
430 | 0.0003555 | 7.309e-05 | 0.06618
438 | 0.00046252 | 0.00037459 | 0.2223
440 | 0.00046217 | 0.00040249 | 0.24126
442 | 0.00067 | 0.00037956 | 0.16458
444 | 0.0013175 | 0.00044759 | 0.10857
446 | 0.0032773 | 0.00052551 | 0.064147
448 | 0.0097771 | 0.00077419 | 0.039546
450 | 0.036729 | 0.0028235 | 0.029589
452 | 0.20173 | 0.012272 | 0.023129
454 | In-band response
456
458
460
462
464
466
468
470
472
474
476
478
480
482
484
486
488
490
492
494
496
498
500
502
504
506
508
510
512
514 | 0.35481 | 0.0523 | 0.044187
516 | 0.034615 | 0.01048 | 0.08283
518 | 0.0044692 | 0.0020238 | 0.12202
520 | 0.0019086 | 0.0010892 | 0.15312
530 | 0.00072703 | 0.00019199 | 0.071446
540 | 0.0003693 | 5.2014e-05 | 0.039606
550 | 0.00027288 | 2.9782e-05 | 0.035619
560 | 0.00023637 | 2.6164e-05 | 0.053014
570 | 0.00022712 | 2.2936e-05 | 0.073603
580 | 0.00019281 | 1.9407e-05 | 0.084676
590 | 0.0001541 | 1.8141e-05 | 0.054258
600 | 3.6945e-05 | 1.2422e-05 | 0.09104
610 | 6.0326e-05 | 1.2961e-05 | 0.059999
620 | 4.7234e-05 | 1.4259e-05 | 0.081107
630 | 3.9521e-05 | 1.3257e-05 | 0.096696
640 | 3.6968e-05 | 1.5136e-05 | 0.10984
650 | 3.3566e-05 | 1.2219e-05 | 0.099719
660 | 4.0768e-05 | 1.1934e-05 | 0.081193
670 | 5.868e-05 | 1.3453e-05 | 0.063819
680 | 1.0283e-05 | 1.1736e-05 | 0.30893
690 | 9.6256e-06 | 7.8973e-06 | 0.22973
700 | 3.9875e-05 | 1.3632e-05 | 0.10618
710 | 1.6853e-05 | 8.0904e-06 | 0.13488
720 | 1.1732e-05 | 6.5711e-06 | 0.153
730 | 4.1534e-05 | 1.6409e-05 | 0.10831
740 | 2.15e-05 | 7.7687e-06 | 0.098299
750 | 7.4593e-06 | 5.4882e-06 | 0.19716
760 | 9.1855e-06 | 4.0534e-06 | 0.11844
770 | 9.0831e-06 | 5.7163e-06 | 0.16836
780 | 7.0785e-06 | 4.6045e-06 | 0.17392
790 | 8.1206e-06 | 5.1278e-06 | 0.16881
800 | 1.8546e-05 | 6.7534e-06 | 0.097638
810 | 3.3671e-05 | 1.0475e-05 | 0.084278
820 | 4.9518e-05 | 1.2803e-05 | 0.073357
830 | 8.5331e-05 | 2.6879e-05 | 0.094116
840 | 5.0404e-05 | 1.7167e-05 | 0.11185
850 | 4.7041e-05 | 1.1191e-05 | 0.071445
860 | 8.1067e-05 | 1.03e-05 | 0.034907
870 | 0.0001033 | 2.1641e-05 | 0.057773
880 | 9.9017e-05 | 1.3755e-05 | 0.042666
890 | 0.00011875 | 2.7594e-05 | 0.071313
900 | 0.00031724 | 7.3957e-05 | 0.078222
910 | 0.00013275 | 2.8638e-05 | 0.075726
920 | 0.00011564 | 2.2172e-05 | 0.067696
930 | 5.7377e-05 | 1.3029e-05 | 0.071376
940 | 4.461e-05 | 8.0577e-06 | 0.057311
950 | 4.8424e-05 | 7.2718e-06 | 0.047422
960 | 3.0202e-05 | 8.5937e-06 | 0.078791
970 | 1.4286e-05 | 4.4566e-06 | 0.08502
980 | 2.2223e-05 | 4.3538e-06 | 0.054056
990 | 1.5346e-05 | 3.827e-06 | 0.067487
1000 | 8.2875e-06 | 2.6877e-06 | 0.087127
1010 | 8.5967e-06 | 2.2436e-06 | 0.070146
1020 | 4.8836e-06 | 1.8947e-06 | 0.10388
1030 | 3.9548e-06 | 1.7077e-06 | 0.11553
1040 | 1.904e-06 | 1.1958e-06 | 0.16791
1050 | 1.4109e-06 | 1.1682e-06 | 0.22132
1060 | 1.8324e-06 | 1.3159e-06 | 0.19195
1070 | 2.3709e-06 | 1.4343e-06 | 0.1617
1080 | 2.068e-06 | 1.4522e-06 | 0.18769
1090 | 2.4554e-06 | 7.8093e-07 | 0.08504
1100 | 2.6033e-06 | 1.4396e-06 | 0.14781

## Green
FPM-level | measurements
Wavelength | baRSR [watts] | stdev(RSR) | variability
330 | 8.6034e-07 | 5.8478e-07 | 0.18189
340 | 2.1281e-05 | 1.6356e-05 | 0.2065
350 | 1.1119e-05 | 4.959e-06 | 0.11949
360 | 1.171e-05 | 7.7456e-06 | 0.17719
370 | 1.541e-06 | 8.6763e-07 | 0.15081
380 | 3.2739e-07 | 2.3427e-07 | 0.19126
390 | 6.5276e-07 | 5.8728e-07 | 0.24047
400 | 2.4065e-06 | 1.5569e-06 | 0.17296
410 | 1.3682e-05 | 9.8043e-06 | 0.1932
420 | 2.7323e-05 | 1.6884e-05 | 0.17053
430 | 3.4653e-05 | 1.5444e-05 | 0.12469
440 | 1.4474e-05 | 1.2059e-05 | 0.23156
450 | 2.1211e-05 | 8.1315e-06 | 0.10465
460 | 0.0003661 | 3.7585e-05 | 0.038366
470 | 0.00038023 | 3.858e-05 | 0.029154
480 | 0.00039445 | 4.4478e-05 | 0.038056
490 | 0.00042243 | 4.5672e-05 | 0.044939
500 | 0.00047243 | 5.5664e-05 | 0.036545
510 | 0.001102 | 0.00015588 | 0.043569
520 | 0.0020137 | 0.00013646 | 0.022694
522 | 0.0028926 | 0.00015806 | 0.018548
524 | 0.0049506 | 0.00021947 | 0.01596
526 | 0.0090169 | 0.00041026 | 0.015993
528 | 0.019641 | 0.0011764 | 0.019304
530 | 0.046977 | 0.0034482 | 0.02255
532 | 0.1368 | 0.010759 | 0.02436
534 | 0.39755 | 0.032653 | 0.026162
536 | In-band response
538
540
542
544
546
548
550
552
554
556
558
560
562
564
566
568
570
572
574
576
578
580
582
584
586
588
590
592 | 0.45014 | 0.038034 | 0.039119
594 | 0.16798 | 0.024912 | 0.04526
596 | 0.036452 | 0.0063658 | 0.048588
598 | 0.0062086 | 0.00086919 | 0.039315
600 | 0.0020049 | 0.00018367 | 0.028501
610 | 0.00058707 | 9.3964e-05 | 0.046179
620 | 0.00027397 | 3.5164e-05 | 0.035284
630 | 0.00022415 | 2.6887e-05 | 0.048379
640 | 0.0002444 | 2.7848e-05 | 0.031903
650 | 0.00020993 | 2.5087e-05 | 0.038709
660 | 0.00016266 | 2.3173e-05 | 0.043829
670 | 0.00014799 | 1.7869e-05 | 0.036878
680 | 0.00012297 | 2.2725e-05 | 0.069599
690 | 8.1252e-05 | 1.5539e-05 | 0.085482
700 | 7.8955e-05 | 1.2659e-05 | 0.069003
710 | 6.8329e-05 | 1.177e-05 | 0.062059
720 | 5.6438e-05 | 1.0269e-05 | 0.058008
730 | 6.0582e-05 | 7.9365e-06 | 0.042506
740 | 4.1081e-05 | 7.9544e-06 | 0.054912
750 | 3.66e-05 | 6.8786e-06 | 0.052223
760 | 3.76e-05 | 7.2816e-06 | 0.052903
770 | 4.7446e-05 | 7.504e-06 | 0.042899
780 | 4.7324e-05 | 7.3473e-06 | 0.041794
790 | 4.9221e-05 | 8.8646e-06 | 0.04829
800 | 6.377e-05 | 9.2546e-06 | 0.039578
810 | 7.3405e-05 | 1.2959e-05 | 0.049144
820 | 8.2628e-05 | 1.4473e-05 | 0.052894
830 | 7.8359e-05 | 1.2879e-05 | 0.060825
840 | 0.00011896 | 1.4717e-05 | 0.072917
850 | 0.00014951 | 1.6508e-05 | 0.043961
860 | 8.9874e-05 | 1.3558e-05 | 0.04112
870 | 0.00011234 | 1.643e-05 | 0.041599
880 | 8.4104e-05 | 1.4438e-05 | 0.050466
890 | 8.6582e-05 | 1.2266e-05 | 0.051596
900 | 0.00012999 | 1.7961e-05 | 0.060001
910 | 0.00011668 | 1.2519e-05 | 0.056856
920 | 5.9005e-05 | 8.4642e-06 | 0.05854
930 | 7.1012e-05 | 1.1073e-05 | 0.056109
940 | 5.7446e-05 | 7.2904e-06 | 0.045876
950 | 1.1616e-05 | 3.1565e-06 | 0.076891
960 | 1.4952e-05 | 4.1101e-06 | 0.076304
970 | 9.7602e-06 | 3.5619e-06 | 0.098943
980 | 1.1548e-05 | 2.566e-06 | 0.060887
990 | 3.7179e-06 | 2.4517e-06 | 0.17655
1000 | 3.4992e-06 | 1.7894e-06 | 0.13695
1010 | 5.2389e-06 | 1.9757e-06 | 0.10106
1020 | 4.9424e-06 | 1.5743e-06 | 0.085359
1030 | 2.1424e-06 | 1.1436e-06 | 0.14276
1040 | 1.9283e-06 | 1.3178e-06 | 0.1827
1050 | 1.4872e-06 | 1.0396e-06 | 0.18686
1060 | 1.5369e-06 | 1.3996e-06 | 0.2434
1070 | 2.1686e-06 | 1.4097e-06 | 0.17376
1080 | 3.2383e-06 | 1.3146e-06 | 0.10853
1090 | 2.5057e-06 | 1.2748e-06 | 0.136
1100 | 2.3567e-06 | 1.6128e-06 | 0.18292

## Red
FPM-level | measurements
Wavelength | baRSR [watts] | stdev(RSR) | variability
330 | 4.9327e-07 | 2.6483e-07 | 0.14378
340 | 1.5667e-05 | 1.3073e-05 | 0.224
350 | 7.0506e-06 | 3.068e-06 | 0.11659
360 | 6.9066e-06 | 5.4687e-06 | 0.21196
370 | 8.2197e-07 | 4.8843e-07 | 0.15913
380 | 1.7505e-07 | 1.5336e-07 | 0.23417
390 | 3.7506e-07 | 3.1978e-07 | 0.22788
400 | 1.1283e-06 | 1.0825e-06 | 0.25644
410 | 8.3587e-06 | 6.5894e-06 | 0.21222
420 | 1.7352e-05 | 1.2543e-05 | 0.1978
430 | 1.3478e-05 | 1.0006e-05 | 0.2018
440 | 9.2652e-06 | 8.0564e-06 | 0.24092
450 | 1.1707e-05 | 7.0246e-06 | 0.16178
460 | 0.00021128 | 2.1508e-05 | 0.038201
470 | 0.00021862 | 2.4676e-05 | 0.032011
480 | 0.00021883 | 2.8395e-05 | 0.041746
490 | 0.00020804 | 2.3717e-05 | 0.045966
500 | 0.00016891 | 2.0322e-05 | 0.037119
510 | 0.00017596 | 2.015e-05 | 0.037495
520 | 0.00017579 | 2.0949e-05 | 0.034662
530 | 0.00017978 | 1.8691e-05 | 0.029929
540 | 0.00019295 | 1.9427e-05 | 0.029594
550 | 0.0002006 | 2.2948e-05 | 0.036779
560 | 0.0002197 | 2.8053e-05 | 0.055676
570 | 0.00025481 | 3.1479e-05 | 0.07602
580 | 0.0002848 | 4.0121e-05 | 0.088679
590 | 0.00037251 | 4.8742e-05 | 0.056365
600 | 0.0004434 | 5.9441e-05 | 0.038684
610 | 0.00069282 | 9.1289e-05 | 0.039278
620 | 0.0022789 | 0.00032149 | 0.038597
630 | 0.004888 | 0.00046127 | 0.044147
632 | 0.013345 | 0.0017963 | 0.051364
634 | 0.047111 | 0.0079027 | 0.055939
636 | 0.23889 | 0.034679 | 0.047346
638 | In-band response
640
642
644
646
648
650
652
654
656
658
660
662
664
666
668
670
672
674
676 | 0.22538 | 0.028241 | 0.043931
678 | 0.038392 | 0.0043418 | 0.048734
680 | 0.012397 | 0.00072802 | 0.051488
690 | 0.0019114 | 0.00037137 | 0.085971
700 | 0.00046867 | 5.6306e-05 | 0.062899
710 | 0.00041365 | 5.0206e-05 | 0.052764
720 | 0.00034606 | 4.0553e-05 | 0.044509
730 | 0.00029102 | 3.1807e-05 | 0.037869
740 | 0.00023329 | 2.7462e-05 | 0.03643
750 | 0.00020917 | 2.3183e-05 | 0.032888
760 | 0.00019718 | 2.1499e-05 | 0.03113
770 | 0.0001949 | 2.1966e-05 | 0.030998
780 | 0.00021146 | 2.2658e-05 | 0.029069
790 | 0.00021532 | 2.1124e-05 | 0.026507
800 | 0.00018085 | 1.7388e-05 | 0.026876
810 | 0.00016746 | 1.8923e-05 | 0.033181
820 | 0.00018192 | 2.1591e-05 | 0.040156
830 | 0.0002051 | 2.2747e-05 | 0.051467
840 | 0.00020111 | 1.9546e-05 | 0.069989
850 | 0.00019696 | 2.1667e-05 | 0.043889
860 | 0.00017679 | 2.1609e-05 | 0.033652
870 | 0.00017035 | 2.3815e-05 | 0.039985
880 | 0.00017989 | 1.9327e-05 | 0.035586
890 | 0.00011984 | 1.4367e-05 | 0.047488
900 | 0.00010683 | 1.494e-05 | 0.060278
910 | 0.00011741 | 1.3861e-05 | 0.058361
920 | 0.00010236 | 1.137e-05 | 0.053277
930 | 8.221e-05 | 1.0775e-05 | 0.051366
940 | 6.1895e-05 | 7.3161e-06 | 0.044183
950 | 4.914e-06 | 2.3744e-06 | 0.13159
960 | 8.8431e-06 | 2.563e-06 | 0.080158
970 | 1.5899e-05 | 3.0927e-06 | 0.054586
980 | 1.3129e-05 | 1.9947e-06 | 0.04277
990 | 3.1858e-06 | 1.8728e-06 | 0.15747
1000 | 3.831e-06 | 1.8003e-06 | 0.1259
1010 | 6.2937e-06 | 1.4916e-06 | 0.063777
1020 | 4.278e-06 | 1.1128e-06 | 0.069801
1030 | 1.6537e-06 | 7.6149e-07 | 0.12319
1040 | 1.2726e-06 | 6.4831e-07 | 0.13622
1050 | 1.1772e-06 | 7.5228e-07 | 0.17083
1060 | 4.3691e-06 | 1.1355e-06 | 0.069557
1070 | 3.9431e-06 | 1.2727e-06 | 0.086322
1080 | 3.8652e-06 | 1.0909e-06 | 0.075482
1090 | 4.8561e-06 | 9.7263e-07 | 0.053594
1100 | 2.4853e-06 | 1.2317e-06 | 0.13247

## NIR
FPM-level | measurements
Wavelength | baRSR [watts] | stdev(RSR) | variability
330 | 4.4415e-07 | 2.0616e-07 | 0.12439
340 | 1.1252e-05 | 7.5459e-06 | 0.18047
350 | 5.7025e-06 | 2.0948e-06 | 0.098529
360 | 6.4337e-06 | 4.1946e-06 | 0.17466
370 | 7.6193e-07 | 3.6424e-07 | 0.12816
380 | 1.8679e-07 | 9.9128e-08 | 0.14186
390 | 3.3392e-07 | 1.8873e-07 | 0.15108
400 | 1.2316e-06 | 7.9808e-07 | 0.17324
410 | 1.1841e-05 | 6.0312e-06 | 0.13849
420 | 2.5456e-05 | 1.2984e-05 | 0.14279
430 | 1.8615e-05 | 1.264e-05 | 0.18519
440 | 2.0491e-05 | 1.1726e-05 | 0.16562
450 | 2.1885e-05 | 1.6039e-05 | 0.19702
460 | 0.00011067 | 1.4323e-05 | 0.043768
470 | 0.00010424 | 1.289e-05 | 0.034741
480 | 9.1594e-05 | 1.1707e-05 | 0.041315
490 | 8.0387e-05 | 9.251e-06 | 0.046158
500 | 6.431e-05 | 1.1126e-05 | 0.049819
510 | 7.5281e-05 | 1.1541e-05 | 0.046346
520 | 6.5162e-05 | 1.0399e-05 | 0.044792
530 | 6.4854e-05 | 7.554e-06 | 0.033057
540 | 6.9925e-05 | 6.5502e-06 | 0.027901
550 | 6.0793e-05 | 7.1836e-06 | 0.03762
560 | 5.8534e-05 | 6.7143e-06 | 0.05362
570 | 5.8018e-05 | 6.2063e-06 | 0.074204
580 | 5.8289e-05 | 6.1892e-06 | 0.085157
590 | 5.9627e-05 | 7.4565e-06 | 0.055418
600 | 5.6217e-05 | 7.4039e-06 | 0.038102
610 | 6.4582e-05 | 8.0253e-06 | 0.037492
620 | 5.7991e-05 | 7.6337e-06 | 0.036138
630 | 6.1167e-05 | 1.0296e-05 | 0.057765
640 | 7.8753e-05 | 1.1106e-05 | 0.038871
650 | 6.7973e-05 | 1.0572e-05 | 0.046971
660 | 7.4697e-05 | 1.1507e-05 | 0.046545
670 | 6.1521e-05 | 9.076e-06 | 0.043279
680 | 4.503e-05 | 8.5163e-06 | 0.070425
690 | 3.8645e-05 | 6.1248e-06 | 0.080553
700 | 4.6655e-05 | 6.7538e-06 | 0.0665
710 | 4.6575e-05 | 6.736e-06 | 0.056796
720 | 4.0829e-05 | 5.8155e-06 | 0.04949
730 | 5.0666e-05 | 6.0033e-06 | 0.039796
740 | 4.4315e-05 | 6.9542e-06 | 0.045785
750 | 4.3546e-05 | 6.2296e-06 | 0.040817
760 | 4.6438e-05 | 6.5406e-06 | 0.039203
770 | 5.3713e-05 | 7.9921e-06 | 0.040435
780 | 8.0009e-05 | 1.153e-05 | 0.038836
790 | 8.7966e-05 | 1.1755e-05 | 0.035927
800 | 0.00010279 | 1.343e-05 | 0.035796
810 | 0.00014713 | 2.0154e-05 | 0.039102
820 | 0.00030271 | 4.0363e-05 | 0.043317
830 | 0.001267 | 0.00017008 | 0.055294
840 | 0.0031631 | 0.00015343 | 0.06627
842 | 0.0054017 | 0.00026145 | 0.069724
844 | 0.010962 | 0.00066739 | 0.070463
846 | 0.024842 | 0.0021681 | 0.069274
848 | 0.064999 | 0.0083684 | 0.073695
850 | 0.20016 | 0.030873 | 0.052547
852 | 0.49462 | 0.065539 | 0.043398
854 | In-band response
856
858
860
862
864
866
868
870
872
874
876
878
880
882 | 0.31399 | 0.018929 | 0.028516
884 | 0.10457 | 0.0075546 | 0.032981
886 | 0.036148 | 0.0031811 | 0.036238
888 | 0.013295 | 0.00093838 | 0.035903
890 | 0.0056457 | 0.00035024 | 0.038775
900 | 0.0006328 | 0.00014126 | 0.076131
910 | 0.00016403 | 2.0553e-05 | 0.059429
920 | 0.00011129 | 1.2615e-05 | 0.053618
930 | 9.033e-05 | 9.8993e-06 | 0.047636
940 | 7.2187e-05 | 7.5448e-06 | 0.041647
950 | 5.5461e-05 | 6.1808e-06 | 0.039054
960 | 4.353e-05 | 5.2897e-06 | 0.038467
970 | 3.4969e-05 | 4.6554e-06 | 0.039279
980 | 2.8118e-05 | 3.7929e-06 | 0.038473
990 | 2.102e-05 | 3.2926e-06 | 0.043182
1000 | 1.6357e-05 | 2.4502e-06 | 0.041002
1010 | 1.3302e-05 | 1.7714e-06 | 0.03636
1020 | 1.095e-05 | 1.4715e-06 | 0.036455
1030 | 9.2481e-06 | 1.2445e-06 | 0.036389
1040 | 8.6552e-06 | 1.1182e-06 | 0.03481
1050 | 8.3285e-06 | 1.1671e-06 | 0.037677
1060 | 8.1831e-06 | 1.2557e-06 | 0.041173
1070 | 8.3597e-06 | 1.4382e-06 | 0.046087
1080 | 8.8732e-06 | 1.5487e-06 | 0.046725
1090 | 9.2473e-06 | 1.4963e-06 | 0.043324
1100 | 9.6426e-06 | 1.7086e-06 | 0.047414

## SWIR1
FPM-level | measurements
Wavelength | baRSR [watts] | stdev(RSR) | variability
800 | 5.9815e-06 | 1.8236e-06 | 0.081862
820 | 9.0231e-06 | 2.4116e-06 | 0.075557
840 | 1.4402e-05 | 3.4484e-06 | 0.091207
860 | 2.8663e-05 | 5.6147e-06 | 0.052974
880 | 4.3864e-05 | 4.932e-06 | 0.036673
900 | 5.2491e-05 | 4.0851e-06 | 0.051664
920 | 5.8258e-05 | 6.8652e-06 | 0.054305
940 | 4.7344e-05 | 2.6076e-06 | 0.034218
960 | 3.211e-05 | 3.1678e-06 | 0.033469
980 | 1.7366e-05 | 3.0429e-06 | 0.048717
1000 | 7.442e-06 | 2.1288e-06 | 0.07696
1020 | 3.0448e-06 | 1.1685e-06 | 0.10276
1040 | 2.0743e-06 | 9.0373e-07 | 0.11652
1060 | 2.1286e-06 | 9.0567e-07 | 0.11377
1080 | 2.9847e-06 | 1.015e-06 | 0.090929
1100 | 8.9346e-06 | 9.4132e-07 | 0.028254
1120 | 1.1113e-05 | 1.0804e-06 | 0.02607
1140 | 1.2386e-05 | 1.3292e-06 | 0.028748
1160 | 1.0269e-05 | 2.5456e-06 | 0.06629
1180 | 2.2208e-05 | 6.3115e-06 | 0.076002
1200 | 4.9123e-05 | 7.5196e-06 | 0.04108
1220 | 5.375e-05 | 6.1961e-06 | 0.031201
1240 | 4.5785e-05 | 5.2383e-06 | 0.031254
1260 | 4.791e-05 | 5.5832e-06 | 0.032236
1280 | 5.1393e-05 | 6.3638e-06 | 0.034691
1300 | 5.8263e-05 | 6.916e-06 | 0.034327
1320 | 6.6063e-05 | 7.4687e-06 | 0.034366
1340 | 6.9109e-05 | 8.5666e-06 | 0.03875
1360 | 0.00016139 | 1.6214e-05 | 0.036018
1380 | 0.00023553 | 2.5901e-05 | 0.034239
1400 | 9.1224e-05 | 9.6942e-06 | 0.032912
1420 | 8.2002e-05 | 1.0689e-05 | 0.039744
1440 | 9.2757e-05 | 1.071e-05 | 0.036266
1460 | 0.00011696 | 1.2906e-05 | 0.03519
1480 | 0.00018264 | 1.9421e-05 | 0.034692
1500 | 0.0005436 | 5.3239e-05 | 0.032614
1520 | 0.0034961 | 0.00027285 | 0.027647
1552 | 0.097764 | 0.0071804 | 0.023378
1556 | 0.17269 | 0.012058 | 0.021947
1560 | 0.30132 | 0.019842 | 0.020534
1564 | In-band response
1568
1572
1576
1580
1584
1588
1592
1596
1600
1604
1608
1612
1616
1620
1624
1628
1632
1636
1640
1644
1648
1652 | 0.35653 | 0.023612 | 0.018687
1656 | 0.18491 | 0.013796 | 0.020753
1660 | 0.095079 | 0.0071031 | 0.020641
1664 | 0.049353 | 0.0036015 | 0.020165
1668 | 0.025868 | 0.0019091 | 0.020298
1680 | 0.010026 | 0.00090897 | 0.024551
1700 | 0.00081 | 7.2494e-05 | 0.024085
1720 | 0.00026071 | 2.8696e-05 | 0.02951
1740 | 0.00017783 | 2.1888e-05 | 0.033016
1760 | 0.00015777 | 2.2059e-05 | 0.037583
1780 | 0.00014176 | 2.2464e-05 | 0.042666
1800 | 0.00016001 | 2.7468e-05 | 0.0463
1820 | 0.00014581 | 2.6443e-05 | 0.048981
1840 | 0.0001383 | 2.5019e-05 | 0.049059
1860 | 0.00013756 | 2.4005e-05 | 0.04756
1880 | 0.00013724 | 2.3236e-05 | 0.046377
1900 | 0.00014052 | 2.3608e-05 | 0.046212
1920 | 0.00014259 | 2.3163e-05 | 0.044935
1940 | 0.00014475 | 2.3567e-05 | 0.045271
1960 | 0.00014732 | 2.2847e-05 | 0.043458
1980 | 0.00014916 | 2.1926e-05 | 0.041712
2000 | 0.00015357 | 2.142e-05 | 0.040211
2020 | 0.00014918 | 1.7724e-05 | 0.035276
2040 | 0.00014532 | 1.6652e-05 | 0.034842
2060 | 0.00014434 | 1.6032e-05 | 0.034556
2080 | 0.00017713 | 1.5438e-05 | 0.029337
2100 | 0.00037119 | 3.3428e-05 | 0.030325
2120 | 0.00073412 | 8.1137e-05 | 0.035481
2140 | 0.00083832 | 9.1421e-05 | 0.034236
2160 | 0.00083318 | 9.1592e-05 | 0.032601
2180 | 0.00083734 | 9.0841e-05 | 0.030683
2200 | 0.00085019 | 8.9462e-05 | 0.028342
2220 | 0.0008404 | 8.5404e-05 | 0.029382
2240 | 0.00082964 | 8.0747e-05 | 0.031659
2260 | 0.00084192 | 7.3115e-05 | 0.030179
2280 | 0.00082046 | 5.8554e-05 | 0.028877
2300 | 0.00049463 | 3.0456e-05 | 0.028077
2320 | 0.00029246 | 2.1047e-05 | 0.029968
2340 | 0.00026551 | 1.9133e-05 | 0.030525
2360 | 0.00027472 | 1.9878e-05 | 0.028524
2380 | 0.00029186 | 2.2288e-05 | 0.029088
2400 | 0.00030777 | 2.4173e-05 | 0.029366
2420 | 0.00029592 | 2.2325e-05 | 0.027251
2440 | 0.00029074 | 1.8055e-05 | 0.023771
2460 | 0.00026863 | 2.0313e-05 | 0.025416
2480 | 0.00021788 | 1.8309e-05 | 0.026584
2500 | 0.00017547 | 1.434e-05 | 0.025723
2520 | 0.00014232 | 1.1831e-05 | 0.026013
2540 | 0.00012088 | 1.0092e-05 | 0.025524
2560 | 0.00010531 | 1.0575e-05 | 0.029393
2580 | 0.00010095 | 1.0378e-05 | 0.029859
2600 | 9.9696e-05 | 1.0516e-05 | 0.030338
2620 | 8.9601e-05 | 1.0048e-05 | 0.031285
2640 | 8.1429e-05 | 1.0617e-05 | 0.035489
2660 | 0.00010942 | 1.4156e-05 | 0.034865
2680 | 0.00019166 | 2.4119e-05 | 0.033708

## SWIR2
FPM-level | measurements
Wavelength | baRSR [watts] | stdev(RSR) | variability
800 | 1.2263e-06 | 6.1031e-07 | 0.13325
820 | 2.9351e-06 | 9.8794e-07 | 0.093268
840 | 5.535e-06 | 2.1169e-06 | 0.12113
860 | 1.1312e-05 | 3.57e-06 | 0.084732
880 | 1.8768e-05 | 3.9132e-06 | 0.059559
900 | 2.782e-05 | 3.0929e-06 | 0.055851
920 | 3.0582e-05 | 1.5277e-06 | 0.04621
940 | 2.7871e-05 | 7.0928e-07 | 0.03163
960 | 1.939e-05 | 1.3673e-06 | 0.02793
980 | 1.0376e-05 | 1.6213e-06 | 0.04387
1000 | 4.0886e-06 | 1.1222e-06 | 0.073886
1020 | 1.2543e-06 | 5.4818e-07 | 0.11697
1040 | 5.8016e-07 | 3.5391e-07 | 0.16309
1060 | 6.3795e-07 | 3.5667e-07 | 0.14947
1080 | 6.7491e-07 | 4.0957e-07 | 0.16221
1100 | 7.3735e-07 | 4.7023e-07 | 0.17046
1120 | 8.9721e-07 | 5.6735e-07 | 0.16901
1140 | 1.1982e-06 | 7.2476e-07 | 0.16167
1160 | 1.7068e-06 | 9.4132e-07 | 0.14741
1180 | 2.708e-06 | 1.3046e-06 | 0.12878
1200 | 5.4657e-06 | 9.9086e-07 | 0.048594
1220 | 6.9283e-06 | 1.1797e-06 | 0.045774
1240 | 6.7467e-06 | 1.5335e-06 | 0.061089
1260 | 7.5343e-06 | 1.8785e-06 | 0.067151
1280 | 8.9889e-06 | 2.5676e-06 | 0.077046
1300 | 1.3e-05 | 4.2384e-06 | 0.088117
1320 | 1.4909e-05 | 4.5666e-06 | 0.083484
1340 | 1.4631e-05 | 4.5438e-06 | 0.085397
1360 | 2.1312e-05 | 4.7183e-06 | 0.063855
1380 | 2.7211e-05 | 4.8164e-06 | 0.050461
1400 | 1.9577e-05 | 4.9451e-06 | 0.069526
1420 | 2.1413e-05 | 5.0674e-06 | 0.066077
1440 | 1.9231e-05 | 5.0571e-06 | 0.072817
1460 | 1.7711e-05 | 4.7749e-06 | 0.074568
1480 | 1.5786e-05 | 4.0343e-06 | 0.071139
1500 | 1.4543e-05 | 3.2457e-06 | 0.062738
1520 | 1.7099e-05 | 3.393e-06 | 0.056053
1540 | 2.5828e-05 | 3.566e-06 | 0.039846
1560 | 6.5817e-05 | 6.2331e-06 | 0.027432
1580 | 0.00012092 | 1.3574e-05 | 0.030547
1600 | 0.0001318 | 1.4029e-05 | 0.028772
1620 | 0.0001358 | 1.3983e-05 | 0.028144
1640 | 0.0001142 | 1.1328e-05 | 0.027219
1660 | 6.1672e-05 | 4.7716e-06 | 0.02133
1680 | 2.1343e-05 | 4.3241e-06 | 0.054293
1700 | 2.0852e-05 | 4.4859e-06 | 0.057566
1720 | 2.2732e-05 | 4.7201e-06 | 0.055544
1740 | 2.3336e-05 | 4.7958e-06 | 0.054998
1760 | 2.4598e-05 | 5.3181e-06 | 0.057922
1780 | 2.4907e-05 | 5.8896e-06 | 0.063409
1800 | 3.2664e-05 | 8.3739e-06 | 0.0688
1820 | 3.496e-05 | 9.096e-06 | 0.069894
1840 | 3.7284e-05 | 9.503e-06 | 0.068625
1860 | 3.9584e-05 | 1.0193e-05 | 0.069449
1880 | 4.173e-05 | 1.0897e-05 | 0.070527
1900 | 4.5414e-05 | 1.1237e-05 | 0.067026
1920 | 4.931e-05 | 1.1328e-05 | 0.06248
1940 | 5.568e-05 | 1.2319e-05 | 0.060437
1960 | 6.6246e-05 | 1.3872e-05 | 0.05747
1980 | 8.0096e-05 | 1.4681e-05 | 0.050951
2000 | 0.00011333 | 1.6655e-05 | 0.04207
2020 | 0.00021791 | 2.566e-05 | 0.035021
2040 | 0.00067708 | 5.4326e-05 | 0.027128
2060 | 0.0034825 | 0.00023357 | 0.025183
2084 | 0.035775 | 0.001988 | 0.022805
2088 | 0.055619 | 0.0031222 | 0.023924
2092 | 0.089397 | 0.0049166 | 0.024084
2096 | 0.13775 | 0.0072046 | 0.023446
2100 | 0.21104 | 0.0092532 | 0.021854
2104 | 0.30966 | 0.010979 | 0.02108
2108 | 0.4263 | 0.010429 | 0.019473
2112 | In-band response
2116
2120
2124
2128
2132
2136
2140
2144
2148
2152
2156
2160
2164
2168
2172
2176
2180
2184
2188
2192
2196
2200
2204
2208
2212
2216
2220
2224
2228
2232
2236
2240
2244
2248
2252
2256
2260
2264
2268
2272
2276
2280
2284
2288
2292
2296 | 0.39164 | 0.024992 | 0.027707
2300 | 0.23511 | 0.017764 | 0.030418
2304 | 0.1356 | 0.0097097 | 0.030546
2308 | 0.07839 | 0.0058997 | 0.03111
2312 | 0.048028 | 0.0034172 | 0.030507
2316 | 0.029808 | 0.0021239 | 0.029777
2320 | 0.01843 | 0.0012369 | 0.029152
2340 | 0.002022 | 0.00013114 | 0.029349
2360 | 0.00054594 | 3.3084e-05 | 0.026495
2380 | 0.00027011 | 1.9627e-05 | 0.028402
2400 | 0.0001865 | 1.5603e-05 | 0.030359
2420 | 0.00014075 | 1.2118e-05 | 0.029421
2440 | 0.0001178 | 1.0489e-05 | 0.029255
2460 | 0.00010035 | 9.2321e-06 | 0.029019
2480 | 8.3018e-05 | 7.822e-06 | 0.028922
2500 | 7.2343e-05 | 6.8574e-06 | 0.028748
2520 | 6.5403e-05 | 6.3956e-06 | 0.029429
2540 | 6.3068e-05 | 6.6998e-06 | 0.030979
2560 | 6.1698e-05 | 7.1454e-06 | 0.033194
2580 | 6.1917e-05 | 7.465e-06 | 0.034279
2600 | 5.972e-05 | 7.3097e-06 | 0.034581
2620 | 5.2361e-05 | 6.4754e-06 | 0.034247
2640 | 4.6114e-05 | 6.0748e-06 | 0.035844
2660 | 5.9773e-05 | 8.4597e-06 | 0.03809
2680 | 0.00010181 | 1.5217e-05 | 0.040009

## Pan
FPM-level | measurements
Wavelength | baRSR [watts] | stdev(RSR) | variability
330 | 5.8265e-07 | 5.0303e-07 | 0.23092
340 | 2.4286e-05 | 1.3382e-05 | 0.14877
350 | 1.0719e-05 | 3.4966e-06 | 0.087585
360 | 9.598e-06 | 6.4204e-06 | 0.17919
370 | 1.423e-06 | 7.9229e-07 | 0.14914
380 | 2.5684e-07 | 1.8909e-07 | 0.19678
390 | 5.4917e-07 | 4.5665e-07 | 0.22225
400 | 2.7242e-06 | 1.1199e-06 | 0.10995
410 | 1.7148e-05 | 1.0674e-05 | 0.16829
420 | 3.0093e-05 | 1.7568e-05 | 0.1617
430 | 4.8395e-05 | 1.0119e-05 | 0.066956
440 | 3.0588e-05 | 1.3997e-05 | 0.13782
450 | 2.7075e-05 | 2.1229e-05 | 0.21063
460 | 0.00099621 | 0.00010622 | 0.039129
470 | 0.0010554 | 0.00011484 | 0.030989
480 | 0.0015264 | 0.00020606 | 0.042917
490 | 0.0020542 | 0.00011042 | 0.037296
492 | 0.0027825 | 0.00013451 | 0.040339
494 | 0.0042807 | 0.00022758 | 0.042959
496 | 0.0075734 | 0.00040559 | 0.039517
498 | 0.016081 | 0.00082845 | 0.032667
500 | 0.042312 | 0.0022424 | 0.023335
502 | 0.12141 | 0.0061244 | 0.01676
504 | 0.30584 | 0.012363 | 0.016839
506 | In-band response
508
510
512
514
516
518
520
522
524
526
528
530
532
534
536
538
540
542
544
546
548
550
552
554
556
558
560
562
564
566
568
570
572
574
576
578
580
582
584
586
588
590
592
594
596
598
600
630
632
634
636
638
640
642
644
646
648
650
652
654
656
658
660
662
664
666
668
670
672
674
676
678 | 0.33244 | 0.018991 | 0.041165
680 | 0.12248 | 0.016003 | 0.060201
690 | 0.010935 | 0.0029775 | 0.099953
700 | 0.0011171 | 0.00016018 | 0.066287
710 | 0.00064329 | 7.395e-05 | 0.051727
720 | 0.00053222 | 6.2188e-05 | 0.044445
730 | 0.00046557 | 5.0313e-05 | 0.037618
740 | 0.00037212 | 4.3496e-05 | 0.036237
750 | 0.00032273 | 3.7062e-05 | 0.033856
760 | 0.00030736 | 3.2319e-05 | 0.03016
770 | 0.0002969 | 3.3329e-05 | 0.030882
780 | 0.00031128 | 3.3554e-05 | 0.029239
790 | 0.00031493 | 3.2957e-05 | 0.028238
800 | 0.0002971 | 3.1702e-05 | 0.029586
810 | 0.00030757 | 3.3087e-05 | 0.031866
820 | 0.0003085 | 3.6861e-05 | 0.040326
830 | 0.00035081 | 4.0295e-05 | 0.052083
840 | 0.00035721 | 3.8422e-05 | 0.071064
850 | 0.00034773 | 3.9087e-05 | 0.044321
860 | 0.00032431 | 3.3812e-05 | 0.029013
870 | 0.0002867 | 3.5735e-05 | 0.036227
880 | 0.00029219 | 3.5125e-05 | 0.038394
890 | 0.00027861 | 3.3052e-05 | 0.047263
900 | 0.00025525 | 3.1969e-05 | 0.05794
910 | 0.00021318 | 2.4407e-05 | 0.057851
920 | 0.00019347 | 2.0637e-05 | 0.05263
930 | 0.00016306 | 2.1584e-05 | 0.051603
940 | 0.0001415 | 1.5653e-05 | 0.042758
950 | 1.6217e-05 | 5.8212e-06 | 0.099206
960 | 4.8093e-06 | 2.8283e-06 | 0.15852
970 | 5.1786e-06 | 2.7187e-06 | 0.14129
980 | 4.5757e-06 | 1.962e-06 | 0.11538
990 | 3.3514e-06 | 2.1014e-06 | 0.16791
1000 | 2.8723e-06 | 1.8996e-06 | 0.17697
1010 | 2.3381e-06 | 1.2362e-06 | 0.1415
1020 | 2.0472e-06 | 1.0306e-06 | 0.13468
1030 | 2.0269e-06 | 1.0375e-06 | 0.13691
1040 | 1.8521e-06 | 8.9397e-07 | 0.12908
1050 | 1.2881e-06 | 1.0464e-06 | 0.21716
1060 | 1.6431e-06 | 1.3657e-06 | 0.22217
1070 | 2.3376e-06 | 1.6768e-06 | 0.19173
1080 | 1.6322e-06 | 1.0233e-06 | 0.16759
1090 | 1.5581e-06 | 8.8688e-07 | 0.15215
1100 | 2.3895e-06 | 1.6241e-06 | 0.18168

## Cirrus
FPM-level | measurements
Wavelength | baRSR [watts] | stdev(RSR) | variability
800 | 2.2176e-06 | 6.2026e-07 | 0.075166
820 | 5.1641e-06 | 1.0789e-06 | 0.061026
840 | 5.3157e-06 | 1.5946e-06 | 0.1032
860 | 6.4366e-06 | 1.2058e-06 | 0.050715
880 | 9.497e-06 | 3.5186e-06 | 0.10122
900 | 1.3853e-05 | 3.028e-06 | 0.075162
920 | 2.5186e-05 | 1.3904e-05 | 0.15403
940 | 1.2957e-05 | 2.7233e-06 | 0.064104
960 | 2.336e-05 | 1.3873e-06 | 0.026017
980 | 3.7222e-06 | 1.0799e-06 | 0.078691
1000 | 1.6744e-06 | 6.7119e-07 | 0.1075
1020 | 8.8716e-07 | 3.9578e-07 | 0.11939
1040 | 6.9889e-07 | 2.9915e-07 | 0.11448
1060 | 7.2476e-07 | 2.9522e-07 | 0.10892
1080 | 1.8585e-06 | 7.5289e-07 | 0.1083
1100 | 2.3306e-06 | 5.5723e-07 | 0.063942
1120 | 2.5809e-06 | 9.9806e-07 | 0.10337
1140 | 2.8557e-06 | 9.3548e-07 | 0.08757
1160 | 7.0553e-06 | 1.1493e-06 | 0.04359
1180 | 1.3278e-05 | 4.8128e-06 | 0.096912
1200 | 1.6545e-05 | 4.343e-06 | 0.070255
1220 | 1.6354e-05 | 3.1501e-06 | 0.051717
1240 | 1.6536e-05 | 4.2437e-06 | 0.06889
1260 | 2.3408e-05 | 6.0233e-06 | 0.069271
1280 | 3.598e-05 | 8.6279e-06 | 0.064927
1300 | 6.6902e-05 | 1.4942e-05 | 0.061114
1320 | 0.00014341 | 3.6622e-05 | 0.070185
1340 | 0.0024588 | 0.00023857 | 0.032809
1350 | 0.0063347 | 0.0005578 | 0.03231
1352 | 0.011458 | 0.0012132 | 0.036082
1354 | 0.024858 | 0.0031879 | 0.041202
1356 | 0.062121 | 0.0086514 | 0.043842
1358 | 0.1657 | 0.021265 | 0.041724
1360 | In-band response
1362
1364
1366
1368
1370
1372
1374
1376
1378
1380
1382
1384 | 0.15718 | 0.016758 | 0.032191
1386 | 0.055766 | 0.0059641 | 0.032405
1388 | 0.022335 | 0.0022289 | 0.030404
1390 | 0.0098034 | 0.00087726 | 0.028098
1400 | 0.0028631 | 0.00026398 | 0.029728
1420 | 0.00010976 | 1.5115e-05 | 0.041477
1440 | 8.1337e-05 | 1.3656e-05 | 0.04875
1460 | 6.348e-05 | 1.2691e-05 | 0.056777
1480 | 5.1833e-05 | 1.2608e-05 | 0.067986
1500 | 4.7746e-05 | 1.2579e-05 | 0.073049
1520 | 5.0254e-05 | 1.4197e-05 | 0.077652
1540 | 6.3756e-05 | 1.6324e-05 | 0.070064
1560 | 0.00022625 | 3.2432e-05 | 0.039745
1580 | 0.00045336 | 6.4619e-05 | 0.038524
1600 | 0.00042658 | 6.5444e-05 | 0.041227
1620 | 0.00042575 | 6.6739e-05 | 0.042308
1640 | 0.00036622 | 5.9385e-05 | 0.043774
1660 | 0.00011513 | 3.1097e-05 | 0.07238
1680 | 7.0492e-05 | 3.2192e-05 | 0.12212
1700 | 6.573e-05 | 3.3578e-05 | 0.13656
1720 | 6.9802e-05 | 3.5842e-05 | 0.13725
1740 | 7.1871e-05 | 3.7553e-05 | 0.13967
1760 | 1.9033e-05 | 5.5052e-06 | 0.07741
1780 | 2.2159e-05 | 6.0917e-06 | 0.073656
1800 | 3.0789e-05 | 8.2409e-06 | 0.071806
1820 | 2.4122e-05 | 6.583e-06 | 0.073279
1840 | 2.5166e-05 | 7.0885e-06 | 0.075737
1860 | 2.6241e-05 | 6.8818e-06 | 0.070707
1880 | 2.4798e-05 | 6.7429e-06 | 0.073379
1900 | 2.5157e-05 | 7.0696e-06 | 0.075898
1920 | 2.5733e-05 | 7.6198e-06 | 0.079982
1940 | 2.6807e-05 | 8.2937e-06 | 0.083625
1960 | 2.7484e-05 | 8.4641e-06 | 0.083337
1980 | 2.6175e-05 | 7.0007e-06 | 0.072843
2000 | 2.5648e-05 | 6.4215e-06 | 0.068594
2020 | 2.5805e-05 | 6.5137e-06 | 0.069191
2040 | 2.5778e-05 | 6.6199e-06 | 0.070616
2060 | 2.61e-05 | 6.3729e-06 | 0.067612
2080 | 3.5028e-05 | 7.2004e-06 | 0.05776
2100 | 9.0462e-05 | 1.4417e-05 | 0.046417
2120 | 0.00018231 | 2.9949e-05 | 0.048104
2140 | 0.00020698 | 3.3459e-05 | 0.046788
2160 | 0.00020822 | 3.3398e-05 | 0.045137
2180 | 0.00020699 | 3.3007e-05 | 0.043784
2200 | 0.00020513 | 3.2707e-05 | 0.042759
2220 | 0.00020038 | 3.2108e-05 | 0.044268
2240 | 0.00019851 | 3.025e-05 | 0.044546
2260 | 0.00020222 | 2.8414e-05 | 0.042217
2280 | 0.00019361 | 2.5831e-05 | 0.041731
2300 | 9.3727e-05 | 1.4919e-05 | 0.048241
2320 | 3.8153e-05 | 1.0848e-05 | 0.079386
2340 | 3.5062e-05 | 1.1309e-05 | 0.089394
2360 | 3.7731e-05 | 1.3228e-05 | 0.096016
2380 | 4.0294e-05 | 1.3984e-05 | 0.095042
2400 | 4.255e-05 | 1.4088e-05 | 0.090842
2420 | 4.2816e-05 | 1.3094e-05 | 0.083766
2440 | 4.5562e-05 | 1.3397e-05 | 0.080407
2460 | 4.4211e-05 | 7.9859e-06 | 0.050677
2480 | 3.6038e-05 | 7.0568e-06 | 0.054232
2500 | 2.4018e-05 | 6.3723e-06 | 0.072199
2520 | 1.5395e-05 | 5.5164e-06 | 0.096715
2540 | 1.0162e-05 | 4.4031e-06 | 0.11646
2560 | 6.1239e-06 | 3.9153e-06 | 0.17129
2580 | 4.7637e-06 | 3.6838e-06 | 0.207
2600 | 4.9289e-06 | 3.5883e-06 | 0.19489
2620 | 3.3514e-06 | 3.733e-06 | 0.29783
2640 | 7.3766e-06 | 8.8737e-06 | 0.32157
2660 | 7.3316e-06 | 6.4151e-06 | 0.2339
2680 | 9.1436e-06 | 6.4186e-06 | 0.18763